## BOM_Transmiter
CC1310 RF : Transmitter module Revised: Thursday, May 21, 2020
Revision:
Bill Of Materials May 21,2020 5:41:48
Item | Quantity | Reference | Part
1 | 1 | A1 | 868MHz/2440MHz Antenna
2 | 1 | CR9 | LS L296-P2Q2-1 RLED
3 | 1 | CR10 | LPL296-J2L2-25 GLED
4 | 7 | C3,C4,C5,C7,C9,C16,C20 | 100nF
5 | 2 | C6,C8 | 22uF
6 | 2 | C11,C22 | 3.6pF
7 | 1 | C12 | 2.7pF
8 | 1 | C13 | 6.2pF
9 | 1 | C14 | 3pF
10 | 2 | C15,C21 | 100pF
11 | 2 | C17,C18 | 12pF
12 | 1 | C19 | 1uF
13 | 1 | C24 | DNM
14 | 1 | C58 | DNM_0402
15 | 2 | C60,C61 | 2.2uF
16 | 1 | C62 | 15pF
17 | 1 | C63 | 680n
18 | 1 | C64 | 2.2u
19 | 1 | C65 | 682p
20 | 1 | FL1 | BLM18HE152SN1 coil | Inductor
21 | 1 | IC1 | LF356 opamp
22 | 1 | L1 | 6.8uH
23 | 2 | L12,L23 | 7.5nH
24 | 2 | L13,L14 | 6.8nH
25 | 1 | L22 | 27nH
26 | 1 | P11 | CONN_HEADER_2X5
27 | 1 | P12 | CONN_HEADER_2X2_P
28 | 1 | P13 | CONN_HEADER_2_P
29 | 2 | R1,R69 | 100k
30 | 1 | R12 | 1.8pF
31 | 1 | R67 | 220
32 | 1 | R68 | 180
33 | 1 | R71 | 6k
34 | 1 | R72 | 51k
35 | 2 | R73,R77 | 30k
36 | 1 | R74 | 68k
37 | 1 | R76 | 75k
38 | 1 | U1 | CC1310F128RGZT
39 | 1 | U12 | TPS79601DR regulator
40 | 1 | U14 | IC_REF_LM4040N_SC70-5 Zener 4.1V
41 | 1 | Y1 | 32.768kHz
42 | 1 | Y2 | 24MHz

## BOM_Receiver
CC1310 RF eceiver module Revised: Thursday, May 21, 2020
Revision:
Bill Of Materials May 21,2020 5:35:12
Item | Quantity | Reference | Part
1 | 1 | A1 | 868MHz/2440MHz Antenna
2 | 1 | CR9 | LS L296-P2Q2-1 RLED
3 | 1 | CR10 | LPL296-J2L2-25 GLED
4 | 7 | C3,C4,C5,C7,C9,C16,C20 | 100nF
5 | 2 | C6,C8 | 22uF
6 | 2 | C11,C22 | 3.6pF
7 | 1 | C12 | 2.7pF
8 | 1 | C13 | 6.2pF
9 | 1 | C14 | 3pF
10 | 2 | C15,C21 | 100pF
11 | 2 | C17,C18 | 12pF
12 | 1 | C19 | 1uF
13 | 1 | C24 | DNM
14 | 1 | C58 | DNM_0402
15 | 2 | C60,C61 | 2.2uF
16 | 1 | C62 | 15pF
17 | 2 | C66,C67 | 0.1u
18 | 1 | C68 | 40nF
19 | 2 | C69,C72 | 7uF
20 | 2 | C70,C71 | 6.82nF
21 | 1 | FL1 | BLM18HE152SN1 coil | Inductor
22 | 1 | L1 | 6.8uH
23 | 2 | L12,L23 | 7.5nH
24 | 2 | L13,L14 | 6.8nH
25 | 1 | L22 | 27nH
26 | 2 | L24,L25 | 225uH
27 | 1 | P11 | CONN_HEADER_2X5
28 | 1 | P12 | CONN_HEADER_2X2_P
29 | 1 | P13 | 3.5mm audio jack connector
30 | 1 | R1 | 100k
31 | 1 | R12 | 1.8pF
32 | 1 | R67 | 220
33 | 1 | R68 | 180
34 | 1 | R72 | 51k
35 | 1 | R73 | 30k
36 | 1 | R78 | 1k
37 | 2 | R79,R80 | 300k
38 | 1 | U1 | CC1310F128RGZT
39 | 1 | U12 | TPS79601DR regulator
40 | 1 | U15 | MCP4921-EP DAC
41 | 1 | U16 | TPA2005D1 Audio amplifier
42 | 1 | Y1 | 32.768kHz
43 | 1 | Y2 | 24MHz

## DesignCalc_Analogip_Txmtr
AS per reference of tidu765.pdf design
| For reference microphone Part No: | POM-3535P-R
Selected parameters from microphone datasheet[2]
|  |  | Parameter | Value (Units)
|  |  | Sensitivity | -35 +/- 4 dBV
|  |  | Standard Operating Voltage | 2 Vdc
|  |  | Current Consumption (Max) | 0.5 mA
|  |  | Impedance | 2.2 kOhm
|  |  | Signal to Noise Ratio (Min) | 68 dB
|  | sensitivity | 17.7828 | mvolts per Pascal of air pressure
The output current per Pascal of air pressure
|  |  | 8.0831 | μA/Pa
| Imic | microphone output current for 2Pa Air pressure
|  |  | 16.1662 | μA
|  | V(volt) | 1.228 | (considering)
R76 = V/Imic
|  | R76 | 75 | kOhm
|  | C65 | use for compansates for parasitic capacitance at the op amp inverting input which can cause instability. Capacitor C2 also forms a pole with resistor R2 in the response of the pre-amplifier. The frequency of this pole must be high enough to not affect the microphone transfer function within the audible bandwidth. For this design, a response deviation of -0.1dB at 500Hz is acceptable.
The location of the pole can be calculated using the relative gain at 500Hz
|  | fp | 3343.1246 | Hz
|  | C65 | 1/(2*PI*fp*R76)
|  | C65 | 6.3476e-07 | nF | 682 | pF
Microphone Bias Resistor and Coupling Capacitor
| R71 | (Vcc - Vmic)/Is
| R71 | 6 | kOhm
| For HPF : cuttoff freq | fc | 50 | Hz
| C63 | 1/(2*PI*R71*fc) | 0.00053052 | 530.5165 | 680 | nF
| VDD | 5 | V
| R69 | 100 | k
| R74 | 68 | k
| Vref ( at +terminal on opamp) | 2.0238 | V
| iD | 0.029762 | 29.7619 | uA
| C64 | use to filter thermal noise created by the resister |  | 2.2 | uF
| fc | 1.7873 | Hz
| Noise gain | 13.5
Simulation results

## DesignCalc_Analogop_Rxver
ref by datasheet
| Gain | 1
| R79 | 300 | k
| R80 | 300 | k |  | Application Schematic With TPA2005D1 Summing Two Single-Ended Inputs
| fc1 | 150 | Hz | considering
| C70 | 3.5368e-09 | F
|  | 3.5368 | nF |  | TPA2005D1 1.4-W MONO Filter-Free Class-D Audio Power Amplifier
| C71 | 3.5368 | nF
| RBTL | 4 | ohm | considering
| f | 4000 | hz BW
L25 | L24 | 225.0791 | uH
C72 | C69 | 7.0337 | uF
OP of Class D amplifier
Type-2 Filter Equivalent Circuit
as per reference: SLAA701A–October 2016–Revised November 2016
RL = RBTL

## Design_calc_RF
ADC samplin Rate |  | 8000 | SPS |  |  | RF field
Buffer size |  | 100
ENOB |  | 12 | bits |  |  | symbol rate | 50 | kbps
ADPCM compression |  | 12-04 bits |  |  |  | Modulation | 2GFSK
Time for sampling |  | 0.0125 | sec |  |  | Deviation | 25 | kHz
ADC callback time |  | 0.0125 | sec |  |  | frequency | 868 | Mhz
[6 empty] | Rx Filter BW | 98 | kHz
Tranmiting bit rate |  | 50 | kbps |  |  | Tx Power | 14 | dbm
frame overhead |  | 10 | bytes
data |  | 52 | bytes
Sequence number |  | 2 | bytes
header |  | 2 | bytes
CRC |  | 2 | bytes
Frame structure
|  |  | header |  |  | Data field
| Preamble | Sync word | length | adress size | sequence number size | data (code) | ADPCM init value | CRC
| 4 byte | 4 byte | 1 byte | 1 byte | 2 byte | 52 byte | 2 bye | 2 byte
Total frame size |  | 68
Total command time |  | 10.88 | msec
ADC Sampling time |  | 12.5 | msec
Time remaining for ADPCM |  | 1.62 | msec

## Power Budget
For CC1310
Power consumption
Main MCU (Active@48Mhz) | 1.2mA + 25.5μA/Hz
Radio Rx | 5.5mA
RF core | 0.237mA
μDMA | 0.130mA
Timer | 0.113mA
I2C | 0.012mA
SPI | 0.093mA
UART | 0.164mA
ADC | 0.750mA
Radio Tx (VDDR=1.95V) , 14dbm o/p power GFSK | 23.5mA
Total | 32.9mA

## Costing
CC1310 RF : Transmitter module Revised: Thursday, May 21, 2020
Revision:
Bill Of Materials May 21,2020 5:41:48
Item | Quantity | Reference | Part |  | cost(PU) | Total
1 | 1 | A1 | 868MHz/2440MHz | Antenna | NA
2 | 1 | CR9 | LS L296-P2Q2-1 | RLED | 0.11821 | 0.11821
3 | 1 | CR10 | LPL296-J2L2-25 | GLED | 0.11821 | 0.11821
4 | 1 | FL1 | BLM18HE152SN1 | Inductor | 0.06619 | 0.06619
5 | 1 | IC1 | LF356 | opamp | 0.297 | 0.297
9 | 1 | U1 | CC1310F128RGZT |  | 4.8564 | 4.8564
10 | 1 | U12 | TPS79601DR | regulator | 2.3403 | 2.3403
11 | 1 | U14 | IC_REF_LM4040N_SC70-5 | Zener 4.1V | 0.5292 | 0.5292
12 | 1 | Y1 | 32.768kHz |  | 0.77 | 0.77
13 | 1 | Y2 | 24MHz |  | 0.77 | 0.77
14 | 27 | caps |  |  | 0.00153 | 0.04131
15 | 11 | Res |  |  | 0.00134 | 0.01474
16 | 6 | Inductor |  |  | 0.0777 | 0.4662
|  |  |  | Total |  | 10.3878
CC1310 RF eceiver module Revised: Thursday, May 21, 2020
Revision:
Bill Of Materials May 21,2020 5:35:12
Item | Quantity | Reference | Part |  | cost(PU) | Total
1 | 1 | A1 | 868MHz/2440MHz |  | NA |  | `
2 | 1 | CR9 | LS L296-P2Q2-1 | RLED | 0.11821 | 0.11821
3 | 1 | CR10 | LPL296-J2L2-25 | GLED | 0.11821 | 0.11821
4 | 1 | FL1 | BLM18HE152SN1 | Inductor | 0.06619 | 0.06619
7 | 1 | P13 | 3.5mm audio jack connector |  | 0.4832 | 0.4832
8 | 1 | U1 | CC1310F128RGZT |  | 4.8564 | 4.8564
9 | 1 | U12 | TPS79601DR | regulator | 2.3403 | 2.3403
10 | 1 | U15 | MCP4921-EP | DAC | 1.49 | 1.49
11 | 1 | U16 | TPA2005D1 | Audio amplifier | 0.35 | 0.35
12 | 1 | Y1 | 32.768kHz |  | 0.77 | 0.77
13 | 1 | Y2 | 24MHz |  | 0.77 | 0.77
14 | 31 | caps |  |  | 0.00153 | 0.04743
15 | 8 | ind |  |  | 0.0777 | 0.6216
16 | 9 | res |  |  | 0.00134 | 0.01206
|  |  |  | Total |  | 12.0436